## Part List Report
| Component list |  | AVR128DB48 Curiosity Nano
| PCBA Number: |  | A09-3372
| PCBA Revision: |  | 4
| Variant: |  | Default Assembly
| Print Date: | 2024-05-07 | 13:45:11
Fitted | Designator | Quantity | Value | Manufacturer | MPN | Description
Fitted | C100, C101, C102, C201, C202, C207, C208 | 7 | 100n | Yageo | CC0402KRX7R7BB104 | Ceramic capacitor, SMD 0402, X7R, 16V, +/-10%
Fitted | C103, C200, C203, C204 | 4 | 2.2uF | TDK | C1005X5R1A225K050BC | CAP CER 2.2UF 10V 10% X5R 0402
Fitted | C104 | 1 | 5.6p | Yageo | CC0402DRNPO9BN5R6 | Ceramic capacitor, SMD 0402, NP0, 50V, +/-5%
Fitted | C105 | 1 | 6.8p | Yageo | CC0402CRNPO9BN6R8 | Ceramic capacitor, SMD 0402, NP0, 50V, +/-5%
Fitted | C106, C107 | 2 | 15p | Yageo | CC0402JRNPO9BN150 | Ceramic capacitor, SMD 0402, NP0, 50V, +/-5%
Fitted | C205 | 1 | 4.7uF | Yageo | CC0603KRX5R6BB475 | Ceramic capacitor, SMD 0603, X5R, 10V, 10% (de31036)
Fitted | C206 | 1 | 2.2nF | Kemet | C0402C222J3GACTU | Ceramic capacitor, SMD 0402, C0G, 25V, +/-5%
Fitted | C209 | 1 | 1u | Kemet | C0402C105K9PAC | Ceramic capacitor, SMD 0402, X5R, 6.3V, +/-10% (de26942)
Fitted | D100 | 1 | YELLOW LED | ROHM | SML-D12Y1WT86 | LED, SMD 0603, Yellow, Wave length=590nm, 100mcd @ (20mA, 2.2Vf) rohm
Fitted | D200 | 1 | GREEN LED | ROHM | SML-P12MTT86R | LED, SMD 0402, Green, Wave length=569nm, 2.1mcd @ (1mA, 1.9Vf)rohm
Fitted | FW1 | 1 | nEDBG firmware |  |  | nEDBG firmware
Fitted | J203 | 1 | L-KLS1-5409-R | Cabcon A/S | L-KLS1-5409-R | USB2.0 Type-C, Surface mount signals and DIP shield
Fitted | LABEL1 | 1 | Label PCBA | ACT Logimark AS | 505462 | PCBA identification label PP Top White Gloss
Fitted | PCB1 | 1 | AVR128DB48 Curiosity Nano PCB Documentation |  |  | AVR128DB48 Curiosity Nano PCB Documentation
Fitted | PCBADOC1 | 1 | AVR128DB48 Curiosity Nano PCBA Documentation |  |  | AVR128DB48 Curiosity Nano PCBA Documentation
Fitted | Q200 | 1 | DMN65D8LFB | Diodes Incorporated | DMN65D8LFB-7 | N-channel MOSFET, DFN1006-3 (SOT883), 60V, 330mA, 4Ohm
Fitted | Q201 | 1 | CSD25501F3 | Texas Instruments | CSD25501F3 | P-Channel MOSFET, LGA, 20V, 3.6A, 76mOhm
Fitted | R100 | 1 | 0R | Yageo | RC0402JR-070RL | RES 0.0 OHM 1/16W 0402 SMD
Fitted | R102, R200, R201, R202, R203, R204, R205, R207, R210, R213, R214 | 11 | 47k | KOA | RK73H1ETTP4702F | Thick film resistor, SMD 0402, 1/16W, 1%
Fitted | R103, R104, R209, R212, R215, R218 | 6 | 1k | Yageo | RC0402FR071KL | Thick film resistor, SMD 0402, 1/16W, 1%
Fitted | R206 | 1 | 27k | Yageo | RC0402FR-0727KL | Thick film resistor, SMD 0402, 1/16W, 1%
Fitted | R208 | 1 | 33k | Yageo | RC0402FR-0733KL | Thick film resistor, SMD 0402, 1/16W, 1%
Fitted | R211 | 1 | 470R | Yageo | RC0402FR-07470RL | Thick film resistror, SMD 0402, 1/16W, 1%
Fitted | R216, R217 | 2 | 5.1K | Panasonic | ERJ-2RKF5101X | Thick film resistor, SMD 0402, 1W, 1%
Fitted | SW100 | 1 | TS604VM1-035CR | Dailywell Electronics Co.LTD | TS604VM1-035CR-R | SWITCH, SMD, 260gf, 6.4mm X 6.2mm
Fitted | TEST1 | 1 | AVR128DB48 Curiosity Nano Test |  |  | Fixture test for AVR128DB48 Curiosity Nano
Fitted | TESTDOC1 | 1 | Curiosity Nano Test Instructions |  |  | Generic Test Instructions for Curiosity Nano
Fitted | U100 | 1 | AVR128DB48-I/PT | Microchip | AVR128DB48T-I/PT | AVR MCU 8-Bit 16kB 128kB Flash 48 pin 24MHz TQFP
Fitted | U200 | 1 | MIC5353 | Microchip | MIC5353YMT-TR | 500mA Ultra Low Dropout LDO regulator, 2% accuracy, 1.6x1.6mm MLF
Fitted | U201 | 1 | MIC94163 | Microchip | MIC94163YCS-TR | Loadswitch, Rds(on) = 14.5mohm, 1.0mm x 1.5mm WLCSP, reverse blocking
Fitted | U202 | 1 | MIC2008YML | Microchip | MIC2008YML-TR | 0.2A- 2.5A adjustable current limit power switch, 2mm x 2mm DFN
Fitted | U203 | 1 | MIC5528-3.3YMT | Microchip | MIC5528-3.3YMT-T5 | LDO 3.3V 0.5A 6TDFN
Fitted | U204, U205, U207, U208, U209 | 5 | 74LVC1T45FW4-7 | Diodes Incorporated | 74LVC1T45FW4-7 | Single-Bit Dual-Supply Transceive, 1.65-5.5 Translation and 3-State Outputs
Fitted | U206 | 1 | SAMD21E18A-MUT | Microchip | ATSAMD21E18A-MUT | 32-bit RISC MCU 32pin
Fitted | Y100 | 1 | 32.768kHz | Microchip | VMK3-9002-32K7680000TR | Crystal, 32.768kHz, CL=7.0pF, ESR=70kOhm, SMD LxW=3.2 x 1.5mm, 20ppm
Fitted | Y101 | 1 | 16.000MHz | Microchip | VXM7-9040-16M0000000TR | Crystal, 16.0MHz, CL=12.0pF, ESR=80Ohm, SMD LxW=3.2 x 25mm, 20ppm
Not Fitted | J112 | 0 | 1125-1102S0S113R1 | Cabcon A/S | 1125-1102S0S113CR01 | 1x2 pin header, 2.54mm pitch, Pin-in-Paste THM
66
Approved |  |  | Notes